## Taul1
OUTBOARD PERFORMANCE TEST
Date |  |  | 2016-08-26 |  |  |  | Drive and propeller |  | 14.75 x 16" Enertia
Wind |  |  | 3 |  | m/s |  | Ratio |  | 1.92:1
Wave height |  |  | 0.1 |  | m |  | Weight of the boat(EX engine) |  | 1280 |  | kg
Test place |  |  | Siikaranta, Kuopio |  |  |  | Load |  | 2 |  | Persons
Boat |  |  | Bella 700 BR |  |  |  | Fuel |  | 100 |  | l
Engine ¦ inst. height |  |  | 150 XL EFI |  | 2. |  | Water |  | - |  | l
Air temp |  |  | 23 |  | C° |  | Fresh water temp |  | 17 |  | C°
RPM | Trimm ° | Speed 1. [kn] | Speed 2. [kn] | Average kn | Fuel 1. [l / h] | Fuel 2. [l / h] | Fuel average [l / h] | Fuel [l / nm] | Noise 1.dB | Noise 2.dB | Average db.
650 | 0 | 2.8 | 2.6 | 2.7 | 1.9 | 1.9 | 1.9 | 0.7037 | 57 | 55 | 56
1000 | 0 | 4.2 | 4.1 | 4.15 | 3.3 | 3.4 | 3.35 | 0.80723 | 61 | 62 | 61.5
1500 | 0 | 5.9 | 6 | 5.95 | 5.1 | 5 | 5.05 | 0.84874 | 67 | 65 | 66
2000 | 0 | 7 | 7.1 | 7.05 | 7.9 | 7.7 | 7.8 | 1.1064 | 69 | 67 | 68
2500 | 0 | 9.7 | 9.8 | 9.75 | 11.4 | 11.3 | 11.35 | 1.1641 | 73 | 71 | 72
3000 | 0 | 15.4 | 15.2 | 15.3 | 14.4 | 14.2 | 14.3 | 0.93464 | 79 | 78 | 78.5
3500 | 2 | 20.5 | 20.8 | 20.65 | 18.5 | 18.8 | 18.65 | 0.90315 | 79 | 79 | 79
4000 | 3 | 25.4 | 25 | 25.2 | 24.9 | 24.6 | 24.75 | 0.98214 | 81 | 81 | 81
4500 | 3 | 29.3 | 28.9 | 29.1 | 31.7 | 32 | 31.85 | 1.0945 | 83 | 83 | 83
5000 | 4 | 33.7 | 33.4 | 33.55 | 39.6 | 39.2 | 39.4 | 1.1744 | 85 | 83 | 84
5650 | 5 | 38 | 38 | 38 | 54.4 | 54.2 | 54.3 | 1.4289 | 85 | 85 | 85
This performance test is performed by the test driver of Bella Boats and shall not be considered as standard performance!
Performance figures in normal use may differ from listed above, because of many factors undependent of the boat.
Notes |  | First production boat
Basic boat no extra accessories